## Cartridge Info
Data Input |  | Target / Range Data
338 Win Mag
Ballistic Data |  | MIL Range Estimation |  | GPS Range Calculation
Velocity (fps) | 1000 | Mils | 0.667 | FFP Easting | 305700
Bullet Weight (gr) | 250 | Target Size (inches) | 12 | FFP Northing | 4350055
Bullet BC | 0.661 | Distance (Yards) | 499.7505 | TRP Easting | 305800
Start Distance | 0 | Trajectory Data |  | TRP Northing | 4349674
Range Increment | 50 | Trajectory (MOA) No Slope | 56.1073 | Distance (Yards) | 431.3258
Altitude (ft) | 4000 | Windage in (MOA) = Right | 1.5749 | Trajectory Data
Temperature (F) | 40 | Mover Lead (MIL) | 16.4094 | Trajectory (MOA) No Slope | 45.2846
Scope Height (inch) | 1.5 |  |  | Windage in (MOA) = Right | 1.7245
Mil Value (3.44, 3.6) | 3.44 | Known Distance |  | Mover Lead (MIL) | 16.3152
MOA value (1.0, 1.047) | 1.047 | Distance (Yards) | 1000
Zero Range (yds) | 200 | Trajectory Data
Wind Speed (mph) | 5 | Trajectory (MOA) No Slope | 161.7475
Wind Direction (Clock) | 3 | Windage in (MOA) = Right | 3.3203
Slope Value (degrees) | 0 | Mover Lead (MIL) | 17.3222
Target Vely (mph) | 10 | Miss High (inches) | 0
Mover Lead offset(in.) | 0 | Miss Low (inches) | 1
|  | Miss Right (inches) | 0
|  | Miss Left (inches) | 1
|  | Correction (Elevation) | 0.095511 | UP (MOA)
|  | Correction (Windage) | 0.095511 | Right (MOA)
Note on B5: Muzzle velocity in FPS
Note on B8: Enter the desired begin distance for the ballistic calculations. This must be less than or equal to the 'Zero Range' value.
Note on B9: Range increment value. The smaller the value the less overall distance on the Ballistics page. For auto elevation determination(s) a small value here is recommended.
Note on B13: Desired MIL value. Changing this value effects MIL calculations elsewhere on the spreadsheets.
Note on B14: Desired Minute of Angle (MOA) value. Many riflescopes use MOA values vice inches for 'click' values.
Note on B15: Zero or sight-in range value. This must be greater than the Start Distance and evenly divisible by the Range Increment.
Note on B17: Enter the direction the wind is coming FROM. Use the clock method, 12 is from straight ahead, 6 is from directly behind.
Note on B18: Enter the value of the slope (angle) to the target. The elevation adjustments for the distances are calculated using this slope value. Enter '0' for no-slope.
Note on B20: Mover lead offset decreases lead to allow the POI to be behind the POA. This allows for leading edge hold method when shooting movers.
Note on E14: Enter the distance to the target
Note on E19: Enter the miss distance in inches
Note on H5: Enter the GPS coordinates in UTM values. FFP is Final Firing Position (the shooters location).
Note on H7: Enter the GPS coordinates of the target in UTM values. TRP is a Target Reference Point (the actual target or a fixed reference location)

## Known Distance _TRPs_
Target Reference Points |  |  | Location: |  | Location A
Final Firing Position UTM |  | Elevation |  | Cartridge | 338 Win Mag |  | Mover | 10 mph
Position |  | (Meters) |  | Zero | 200 Yds
FFP |  | 50 |  | Wind | 5 mph |  | Wind from: |  | 301
Target Locations |  | Elevation | Range (LOS) |  | Selected | Trajectory | Windage | Mover | Wind | Traj.
TRP | Bearing | (Meters) | Meters | Yards | Range (Yds) | MOA | MOA | MIL | Direction | Slope
TRP 1 | 1 | 0 | 200 | 219 | 200 | 0 | 0.99224 | 15.8318 | 10 | 14.63
TRP 2 | 360 | 90 | 200 | 219 | 200 | 0 | 0.99224 | 15.8318 | 10 | 11.6144
TRP 3 | 90 | 150 | 300 | 328.5 | 350 | 28.1284 | 0.82957 | 16.125 | 7 | 19.8389
4 |  |  |  | 0 |  | 0 |  |  | 12 | 0
5 |  |  |  | 0 |  | 0 |  |  | 12 | 0
6 |  |  |  | 0 |  | 0 |  |  | 12 | 0
7 |  |  |  | 0 |  | 0 |  |  | 12 | 0
8 |  |  |  | 0 |  | 0 |  |  | 12 | 0
9 |  |  |  | 0 |  | 0 |  |  | 12 | 0
10 |  |  |  | 0 |  | 0 |  |  | 12 | 0
11 |  |  |  | 0 |  | 0 |  |  | 12 | 0
12 |  |  |  | 0 |  | 0 |  |  | 12 | 0
13 |  |  |  | 0 |  | 0 |  |  | 12 | 0
14 |  |  |  | 0 |  | 0 |  |  | 12 | 0
15 |  |  |  | 0 |  | 0 |  |  | 12 | 0
16 |  |  |  | 0 |  | 0 |  |  | 12 | 0
17 |  |  |  | 0 |  | 0 |  |  | 12 | 0
18 |  |  |  | 0 |  | 0 |  |  | 12 | 0
19 |  |  |  | 0 |  | 0 |  |  | 12 | 0
20 |  |  |  | 0 |  | 0 |  |  | 12 | 0
21 |  |  |  | 0 |  | 0 |  |  | 12 | 0
22 |  |  |  | 0 |  | 0 |  |  | 12 | 0
23 |  |  |  | 0 |  | 0 |  |  | 12 | 0
24 |  |  |  | 0 |  | 0 |  |  | 12 | 0
25 |  |  |  | 0 |  | 0 |  |  | 12 | 0
26 |  |  |  | 0 |  | 0 |  |  | 12 | 0
27 |  |  |  | 0 |  | 0 |  |  | 12 | 0
28 |  |  |  | 0 |  | 0 |  |  | 12 | 0
29 |  |  |  | 0 |  | 0 |  |  | 12 | 0
30 |  |  |  | 0 |  | 0 |  |  | 12 | 0
Note on B8: Compass Bearing (magnetic) to these TRPs.
Note on C5: Enter the geographic elevation of this position. If no slope values are desired leave this value '0'.
Note on D8: Distance in meters to these TRPs
Note on J8: Enter the wind direction to this Target Reference Point Wind direction for all other TRPs is calculated using this 'base' wind direction.

## GPS _TRPs_
Target Reference Points |  |  | Location: |  | Location B
Final Firing Position UTM |  |  |  | Cartridge | 338 Win Mag |  | Elevation | 3900ft
Position | Easting | Northing |  | Zero | 200 Yds | Slope | 0 Deg
FFP | 694200 | 5622700 |  | Wind | 5 mph |  | Mover | 10 mph
Target Locations UTM |  |  | Calculated Range |  | Selected | Trajectory | Windage | Mover | Wind
TRP | Easting | Northing | Meters | Yards | Range (Yds) | MOA | MOA | MIL | Direction
TRP 1 | 694100 | 5622632 | 120.9297 | 132.4181 | 150 | -9.0644 | 0.91111 | 15.7316 | 9
TRP 2 | 694028 | 5622627 | 186.8502 | 204.601 | 200 | 0 | 1.1538 | 15.8318 | 9
TRP 3 | 695120 | 5622358 | 981.5111 | 1074.7546 | 1050 | 171.8182 | 1.6863 | 17.4116 | 1
4 |  |  | 0 | 0 | 0 | 0 |  |  | 12
5 |  |  | 0 | 0 | 0 | 0 |  |  | 12
6 |  |  | 0 | 0 | 0 | 0 |  |  | 12
7 |  |  | 0 | 0 | 0 | 0 |  |  | 12
8 |  |  | 0 | 0 | 0 | 0 |  |  | 12
9 |  |  | 0 | 0 | 0 | 0 |  |  | 12
10 |  |  | 0 | 0 | 0 | 0 |  |  | 12
11 |  |  | 0 | 0 | 0 | 0 |  |  | 12
12 |  |  | 0 | 0 | 0 | 0 |  |  | 12
13 |  |  | 0 | 0 | 0 | 0 |  |  | 12
14 |  |  | 0 | 0 | 0 | 0 |  |  | 12
15 |  |  | 0 | 0 | 0 | 0 |  |  | 12
16 |  |  | 0 | 0 | 0 | 0 |  |  | 12
17 |  |  | 0 | 0 | 0 | 0 |  |  | 12
18 |  |  | 0 | 0 | 0 | 0 |  |  | 12
19 |  |  | 0 | 0 | 0 | 0 |  |  | 12
20 |  |  | 0 | 0 | 0 | 0 |  |  | 12
21 |  |  | 0 | 0 | 0 | 0 |  |  | 12
22 |  |  | 0 | 0 | 0 | 0 |  |  | 12
23 |  |  | 0 | 0 | 0 | 0 |  |  | 12
24 |  |  | 0 | 0 | 0 | 0 |  |  | 12
25 |  |  | 0 | 0 | 0 | 0 |  |  | 12
26 |  |  | 0 | 0 | 0 | 0 |  |  | 12
27 |  |  | 0 | 0 | 0 | 0 |  |  | 12
28 |  |  | 0 | 0 | 0 | 0 |  |  | 12
29 |  |  | 0 | 0 | 0 | 0 |  |  | 12
30 |  |  | 0 | 0 | 0 | 0 |  |  | 12

## Ballistics Table
Exterior Ballistics Table | [6 empty] | 338 Win Mag | [5 empty] | Mover | 10 | mph
Range | Vely | Energy | Total | Drop | Drop | Drop | ComeUp | Wind | 5 | mph | Slope: | TOF | Offset | 0 | inch
yds | fps | ft/lbs | Drop | Inch | MOA | MIL | MOA | Inches | MOA | MIL | 0 Deg | secs | MIL | Inch
0 | 1000 | 555 | 0 | -1.5 | 0 | 0 | 0 | 0 | 0 | 0 | 0 | 0 | 0 | 0
50 | 988 | 541 | -4.9196 | 12.635 | 24.1357 | 7.0162 | 24.1357 | 0.88038 | 1.6817 | 0.48887 | 0 | 0.15182 | 15.5282 | 26.7085
100 | 975 | 527 | -18.9182 | 17.6912 | 16.897 | 4.9119 | 7.2387 | 1.271 | 1.214 | 0.3529 | 0 | 0.30567 | 15.6317 | 53.7731
150 | 963 | 514 | -41.4284 | 14.2357 | 9.0644 | 2.635 | 7.8326 | 1.4309 | 0.91111 | 0.26486 | 0 | 0.46143 | 15.7316 | 81.175
200 | 951 | 501 | -74.7187 | 0 | 0 | 0 | 9.0644 | 2.416 | 1.1538 | 0.3354 | 0 | 0.61916 | 15.8318 | 108.9226
250 | 940 | 490 | -116.0495 | -22.2761 | -8.5105 | 2.474 | 8.5105 | 2.9439 | 1.1247 | 0.32695 | 0 | 0.77873 | 15.9296 | 136.995
300 | 929 | 479 | -169.0262 | -56.1981 | -17.8918 | 5.2011 | 9.3813 | 4.1652 | 1.3261 | 0.38549 | 0 | 0.9402 | 16.0271 | 165.3997
350 | 918 | 467 | -234.9594 | -103.0766 | -28.1284 | 8.1769 | 10.2366 | 6.0799 | 1.6591 | 0.48231 | 0 | 1.1036 | 16.125 | 194.1448
400 | 908 | 457 | -307.2816 | -156.3441 | -37.3314 | 10.8522 | 9.203 | 7.2223 | 1.7245 | 0.50131 | 0 | 1.2688 | 16.2214 | 223.2065
450 | 899 | 448 | -383.3505 | -213.3584 | -45.2846 | 13.1641 | 7.9531 | 7.4204 | 1.5749 | 0.45783 | 0 | 1.4356 | 16.3152 | 252.5591
500 | 889 | 438 | -482.7686 | -293.7218 | -56.1073 | 16.3103 | 10.8227 | 9.9031 | 1.8917 | 0.54992 | 0 | 1.6044 | 16.4094 | 282.2419
550 | 880 | 429 | -585.2415 | -377.14 | -65.4927 | 19.0386 | 9.3854 | 11.2981 | 1.962 | 0.57034 | 0 | 1.7748 | 16.5025 | 312.2282
600 | 871 | 421 | -701.9496 | -474.7934 | -75.58 | 21.9709 | 10.0872 | 13.2802 | 2.114 | 0.61454 | 0 | 1.947 | 16.5952 | 342.5244
650 | 862 | 412 | -834.0051 | -587.7942 | -86.3705 | 25.1077 | 10.7905 | 15.8495 | 2.3289 | 0.67701 | 0 | 2.1211 | 16.6877 | 373.137
700 | 854 | 404 | -965.1946 | -699.929 | -95.5013 | 27.762 | 9.1308 | 17.1596 | 2.3413 | 0.68062 | 0 | 2.2967 | 16.7789 | 404.0363
750 | 845 | 396 | -1129.3788 | -845.0585 | -107.6165 | 31.2839 | 12.1152 | 20.838 | 2.6537 | 0.77142 | 0 | 2.4742 | 16.8707 | 435.2647
800 | 837 | 388 | -1291.0016 | -987.6267 | -117.9115 | 34.2766 | 10.295 | 23.134 | 2.7619 | 0.80289 | 0 | 2.6534 | 16.9619 | 466.7916
850 | 829 | 381 | -1468.2758 | -1145.8461 | -128.754 | 37.4285 | 10.8425 | 25.894 | 2.9096 | 0.84581 | 0 | 2.8344 | 17.0528 | 498.6227
900 | 822 | 375 | -1636.9156 | -1295.4313 | -137.4755 | 39.9638 | 8.7215 | 27.0395 | 2.8695 | 0.83416 | 0 | 3.0169 | 17.1423 | 530.7249
950 | 814 | 367 | -1845.9016 | -1485.3626 | -149.3352 | 43.4114 | 11.8597 | 30.6693 | 3.0834 | 0.89635 | 0 | 3.2011 | 17.232 | 563.1426
1000 | 806 | 360 | -2073.0903 | -1693.4966 | -161.7475 | 47.0196 | 12.4123 | 34.7631 | 3.3203 | 0.96519 | 0 | 3.3872 | 17.3222 | 595.882
1050 | 799 | 354 | -2287.5316 | -1888.8833 | -171.8182 | 49.9471 | 10.0707 | 37.0758 | 3.3725 | 0.98038 | 0 | 3.575 | 17.4116 | 628.9083
1100 | 792 | 348 | -2519.3301 | -2101.6271 | -182.4804 | 53.0466 | 10.6622 | 39.8812 | 3.4628 | 1.0066 | 0 | 3.7644 | 17.5007 | 662.2265
1150 | 785 | 342 | -2767.0579 | -2330.3001 | -193.5385 | 56.2612 | 11.0581 | 43.0321 | 3.574 | 1.0389 | 0 | 3.9554 | 17.5895 | 695.8418
1200 | 778 | 335 | -3032.9294 | -2577.1169 | -205.1191 | 59.6277 | 11.5807 | 46.6242 | 3.7109 | 1.0788 | 0 | 4.1482 | 17.6783 | 729.7595
1250 | 771 | 329 | -3317.7824 | -2842.9153 | -217.2237 | 63.1464 | 12.1046 | 50.6574 | 3.8707 | 1.1252 | 0 | 4.3428 | 17.7671 | 763.9852
1300 | 764 | 323 | -3622.4682 | -3128.5464 | -229.8543 | 66.8181 | 12.6306 | 55.1317 | 4.0505 | 1.1775 | 0 | 4.5391 | 17.8561 | 798.5245
1350 | 757 | 318 | -3947.8504 | -3434.8739 | -243.0135 | 70.6435 | 13.1592 | 60.047 | 4.2483 | 1.235 | 0 | 4.7373 | 17.9454 | 833.3831
1400 | 750 | 312 | -4294.8053 | -3762.7741 | -256.7045 | 74.6234 | 13.691 | 65.4035 | 4.462 | 1.2971 | 0 | 4.9373 | 18.035 | 868.5671
1450 | 744 | 307 | -4610.0379 | -4058.952 | -267.3617 | 77.7214 | 10.6573 | 68.4601 | 4.5094 | 1.3109 | 0 | 5.1389 | 18.1242 | 904.0348
1500 | 737 | 301 | -4999.4202 | -4429.2797 | -282.0299 | 81.9854 | 14.6682 | 74.6357 | 4.7524 | 1.3815 | 0 | 5.3424 | 18.2139 | 939.8395
1550 | 731 | 296 | -5352.3542 | -4763.159 | -293.5058 | 85.3215 | 11.4759 | 78.3944 | 4.8307 | 1.4043 | 0 | 5.5476 | 18.3034 | 975.938
1600 | 725 | 291 | -5723.6004 | -5115.3505 | -305.3576 | 88.7667 | 11.8518 | 82.4772 | 4.9234 | 1.4312 | 0 | 5.7545 | 18.3927 | 1012.3352
1650 | 718 | 286 | -6180.6439 | -5553.3393 | -321.4575 | 93.447 | 16.0999 | 89.8501 | 5.201 | 1.5119 | 0 | 5.9634 | 18.4829 | 1049.0873
1700 | 712 | 281 | -6593.5738 | -5947.2145 | -334.1319 | 97.1314 | 12.6744 | 94.6351 | 5.3169 | 1.5456 | 0 | 6.1741 | 18.573 | 1086.1491
1750 | 706 | 276 | -7026.6793 | -6361.2654 | -347.1833 | 100.9254 | 13.0513 | 99.7441 | 5.4438 | 1.5825 | 0 | 6.3866 | 18.6632 | 1123.5259
1800 | 700 | 271 | -7480.5585 | -6796.0899 | -360.6118 | 104.829 | 13.4285 | 105.1772 | 5.5809 | 1.6223 | 0 | 6.6009 | 18.7536 | 1161.223
1850 | 694 | 267 | -7955.8136 | -7252.2902 | -374.418 | 108.8425 | 13.8062 | 110.9344 | 5.7273 | 1.6649 | 0 | 6.817 | 18.8442 | 1199.2461
1900 | 688 | 262 | -8454.8307 | -7732.2527 | -388.6921 | 112.9919 | 14.2741 | 117.0807 | 5.8855 | 1.7109 | 0 | 7.035 | 18.9351 | 1237.6007
1950 | 682 | 258 | -8980.1009 | -8238.4682 | -403.5201 | 117.3024 | 14.828 | 123.6777 | 6.0577 | 1.761 | 0 | 7.255 | 19.0264 | 1276.2928
2000 | 677 | 254 | -9438.0917 | -8677.4043 | -414.3937 | 120.4633 | 10.8736 | 127.3036 | 6.0794 | 1.7673 | 0 | 7.4765 | 19.1173 | 1315.2706
Range | Vely | Energy | Total | Drop | Drop | Drop | ComeUp | Wind | 5 | mph | Slope: | TOF | Offset | 0
yds | fps | ft/lbs | Drop | Inch | MOA | MIL | MOA | Inches | MOA | MIL | 0 Deg | secs | MIL | Inch
[13 empty] | Mover | 10

## Zero Data Summary
Zero Data Summary | [6 empty] | Updated
[7 empty] | Caliber |  | 338 Win Mag |  |  | Bullet |  | 95 VLD
[7 empty] | Ammo lot# |  |  |  |  | Velocity |  | 1000
[7 empty] | Location |  |  |  |  | Units = MOA |  | 1.047
[7 empty] | Elevation |  | 4000
Temperature
Range | -20 | -10 | 0 | 10 | 20 | 30 | 40 | 50 | 60 | 70 | 80 | 90 | 100 | 110 | 120
25
50
75
100
125
150
175
200
225
250
275
300
325
350
375
400
425
450
475
500
525
550
575
600
625
650
675
700
725
750
775
800
825
850
875
900
925
950
975
1000
1025

## Calculations
Calculated |  |  | Calculated |  |  | Calculated
Temperature Conversion |  |  | Range Conversion |  |  | Target Size |  | Distance to target in
Deg. C --> | Deg. F |  | Yards --> Meters |  |  | Inch | Mil | Yards | Meters
69 | 156.2 |  | 180 | 164.592 |  | 6 | 2 | 83.3333 | 76.2
[6 empty] | 8 | 3 | 74.0741 | 67.7333
Deg. F --> | Deg. C |  | Meters --> Yards |  |  | 9 | 4 | 62.5 | 57.15
33 | 0.55556 |  | 111 | 121.434 |  | 10 | 5 | 55.5556 | 50.8
[6 empty] | 11 | 6 | 50.9259 | 46.5667
Static Temp Chart | [5 empty] | 12 | 7 | 47.6191 | 43.5429
Deg. C | Deg. F
40 | 104 |  |  |  |  | Calculated
35 | 95 |  |  |  |  | Conversions: MILs <--> MOA
30 | 86 |  |  |  |  | MILs | MOA | MOA | MILs
25 | 77 |  |  |  |  | 1 | 3.44 | 3.43 | 0.99709
20 | 68 |  |  |  |  | 3 | 10.32 | 6 | 1.7442
15 | 59 |  |  |  |  | 4 | 13.76 | 7 | 2.0349
10 | 50
5 | 41 |  |  |  |  | Windage
0 | 32 |  |  |  |  | Clock | Value | Direction
-5 | 23 |  |  |  |  | 1 | 0.5 | Right
-10 | 14 |  |  |  |  | 2 | 0.86 | Right
-15 | 5 |  |  |  |  | 3 | 1 | Right
-20 | -4 |  |  |  |  | 4 | 0.86 | Right
-25 | -13 |  |  |  |  | 5 | 0.5 | Right
[6 empty] | 6 | 0 | No Value
[6 empty] | 7 | 0.5 | Left
[6 empty] | 8 | 0.86 | Left
[6 empty] | 9 | 1 | Left
[6 empty] | 10 | 0.86 | Left
[6 empty] | 11 | 0.5 | Left
[6 empty] | 12 | 0 | No Value
[6 empty] | 0 | 0 | None
Altering these calculation could cause a serious spreadsheet disaster.
DROP @ ZERO | 74.7187
MOA @ ZERO | 38.1094
**************************** |  |  | TABULAR | DATA | ************************************* |  |  |  | ###################################### |  |  |  |  | CHANGEABLE | DATA | ##################
SULOOKUP | 1\SU | VB | AS | BS | CS | AT | BT | CT | SU |  | AS | BS | CS | AT | BT | CT | TU | VB | T | F
43041 | 2.3234e-05 | 350 | 39663.2 | -63.768 | 0.075839 | 49.669 | -0.1845 | 0.0004824 | 16067.8585 |  | 15019.2 | -10.2383 | 0.019959 | 6.4118 | -0.0094169 | 2.2611e-05 | 7.4089 | 1087.5 | 0 | 16.0767
36664.2 | 2.7275e-05 | 450 | 33958.1 | -51.756 | 0.047316 | 35.269 | -0.11588 | 0.00023482 | 16271.3335 |  | 15747.2 | -13.2423 | 0.027658 | 7.1021 | -0.01293 | 3.3204e-05 | 7.626 | 1025 | 0.16 | 16.0136
31488.6 | 3.1758e-05 | 550 | 29218.7 | -43.64 | 0.035161 | 25.7322 | -0.079629 | 0.00013669 | 16474.8084 |  | 16906.5 | -17.8388 | 0.032513 | 8.2789 | -0.01884 | 4.4168e-05 | 7.8355 | 950 | 0.31444 | 15.9446
27124.6 | 3.6867e-05 | 650 | 25192 | -37.095 | 0.031139 | 18.9904 | -0.057305 | 9.2059e-05 | 16678.2833 |  | 16906.5 | -17.8388 | 0.032513 | 8.2789 | -0.01884 | 4.4168e-05 | 8.0414 | 950 | 0.46626 | 15.8804
23415.1 | 4.2707e-05 | 750 | 21792 | -30.896 | 0.03132 | 14.1144 | -0.041349 | 6.9381e-05 | 16881.7583 |  | 16906.5 | -17.8388 | 0.032513 | 8.2789 | -0.01884 | 4.4168e-05 | 8.2601 | 950 | 0.62745 | 15.8155
20325.5 | 4.9199e-05 | 850 | 19020.1 | -24.4588 | 0.03303 | 10.6366 | -0.028853 | 5.5872e-05 | 17085.2332 |  | 16906.5 | -17.8388 | 0.032513 | 8.2789 | -0.01884 | 4.4168e-05 | 8.4717 | 950 | 0.78345 | 15.7556
17879.9 | 5.5929e-05 | 950 | 16906.5 | -17.8388 | 0.032513 | 8.2789 | -0.01884 | 4.4168e-05 | 17288.7082 |  | 16906.5 | -17.8388 | 0.032513 | 8.2789 | -0.01884 | 4.4168e-05 | 8.694 | 950 | 0.94733 | 15.6953
16095.6 | 6.2129e-05 | 1025 | 15747.2 | -13.2423 | 0.027658 | 7.1021 | -0.01293 | 3.3204e-05 | 17492.1831 |  | 16906.5 | -17.8388 | 0.032513 | 8.2789 | -0.01884 | 4.4168e-05 | 8.927 | 950 | 1.1191 | 15.6344
15433.3 | 6.4795e-05 | 1062.5 | 15288.1 | -11.3183 | 0.023346 | 6.6621 | -0.010652 | 2.6876e-05 | 17695.6581 |  | 16906.5 | -17.8388 | 0.032513 | 8.2789 | -0.01884 | 4.4168e-05 | 9.1481 | 950 | 1.2821 | 15.5787
15150.3 | 6.6005e-05 | 1087.5 | 15019.2 | -10.2383 | 0.019959 | 6.4118 | -0.0094169 | 2.2611e-05 | 17899.133 |  | 16906.5 | -17.8388 | 0.032513 | 8.2789 | -0.01884 | 4.4168e-05 | 9.3546 | 950 | 1.4343 | 15.5282
14894.3 | 6.714e-05 | 1105 | 14846 | -9.5814 | 0.01648 | 6.2538 | -0.0086685 | 2.0396e-05 | 18102.6079 |  | 19020.1 | -24.4588 | 0.03303 | 10.6366 | -0.028853 | 5.5872e-05 | 9.5963 | 850 | 1.6125 | 15.4717
14798.5 | 6.7574e-05 | 1115 | 14751.9 | -9.2314 | 0.016594 | 6.1691 | -0.0082837 | 1.8328e-05 | 18306.0829 |  | 19020.1 | -24.4588 | 0.03303 | 10.6366 | -0.028853 | 5.5872e-05 | 9.8213 | 850 | 1.7784 | 15.4206
14706.2 | 6.7999e-05 | 1125 | 14661.2 | -8.93 | 0.014763 | 6.088 | -0.0079318 | 1.7099e-05 | 18509.5578 |  | 19020.1 | -24.4588 | 0.03303 | 10.6366 | -0.028853 | 5.5872e-05 | 10.0553 | 850 | 1.9509 | 15.3691
14616.9 | 6.8414e-05 | 1140 | 14530.6 | -8.482 | 0.011691 | 5.9727 | -0.0074534 | 1.5095e-05 | 18713.0328 |  | 19020.1 | -24.4588 | 0.03303 | 10.6366 | -0.028853 | 5.5872e-05 | 10.2984 | 850 | 2.1301 | 15.3174
14447.1 | 6.9218e-05 | 1200 | 14062.5 | -7.2568 | 0.0085 | 5.5723 | -0.006058 | 9.6174e-06 | 18916.5077 |  | 19020.1 | -24.4588 | 0.03303 | 10.6366 | -0.028853 | 5.5872e-05 | 10.5221 | 850 | 2.295 | 15.2711
13720.5 | 7.2884e-05 | 1375 | 12977.5 | -5.5464 | 0.0030621 | 4.7256 | -0.0040566 | 3.7259e-06 | 19119.9826 |  | 19020.1 | -24.4588 | 0.03303 | 10.6366 | -0.028853 | 5.5872e-05 | 10.7823 | 850 | 2.4868 | 15.2187
12330.3 | 8.1101e-05 | 1750 | 11189.1 | -4.3159 | 0.00096034 | 3.5697 | -0.0024907 | 1.2737e-06 | 19323.4576 |  | 19020.1 | -24.4588 | 0.03303 | 10.6366 | -0.028853 | 5.5872e-05 | 11.0211 | 850 | 2.6629 | 15.1719
10168.1 | 9.8347e-05 | 2250 | 9222.059 | -3.6692 | 0.00045401 | 2.578 | -0.0016392 | 5.6849e-07 | 19526.9325 |  | 19020.1 | -24.4588 | 0.03303 | 10.6366 | -0.028853 | 5.5872e-05 | 11.2671 | 850 | 2.8442 | 15.1248
8332.83 | 0.00012001 | 2750 | 7492.73 | -3.2673 | 0.00037141 | 1.8827 | -0.0011924 | 3.5283e-07 | 19730.4075 |  | 19020.1 | -24.4588 | 0.03303 | 10.6366 | -0.028853 | 5.5872e-05 | 11.4883 | 850 | 3.0073 | 15.0835
6699.05 | 0.00014927 | 3250 | 5950.45 | -2.907 | 0.00034889 | 1.3666 | -0.00089707 | 2.4591e-07 | 19933.8824 |  | 19020.1 | -24.4588 | 0.03303 | 10.6366 | -0.028853 | 5.5872e-05 | 11.7477 | 850 | 3.1985 | 15.0359
5245.45 | 0.00019064 | 3750 | 4582.38 | -2.5741 | 0.00031052 | 0.97446 | -0.000688 | 1.7493e-07 | 20137.3574 |  | 19020.1 | -24.4588 | 0.03303 | 10.6366 | -0.028853 | 5.5872e-05 | 12.0143 | 850 | 3.395 | 14.9882
3958.11 | 0.00025265 | 4250 | 3369.09 | -2.2912 | 0.00025771 | 0.67038 | -0.00054008 | 1.2436e-07 | 20340.8323 |  | 19020.1 | -24.4588 | 0.03303 | 10.6366 | -0.028853 | 5.5872e-05 | 12.2534 | 850 | 3.5713 | 14.9462
[9 empty] | 20544.3072 |  | 21792 | -30.896 | 0.03132 | 14.1144 | -0.041349 | 6.9381e-05 | 12.5001 | 750 | 3.7532 | 14.904
[9 empty] | 20747.7822 |  | 21792 | -30.896 | 0.03132 | 14.1144 | -0.041349 | 6.9381e-05 | 12.7522 | 750 | 3.939 | 14.8616
[9 empty] | 20951.2571 |  | 21792 | -30.896 | 0.03132 | 14.1144 | -0.041349 | 6.9381e-05 | 13.011 | 750 | 4.1298 | 14.819
[5 empty] | 7.4089 |  | TV |  | 21154.7321 |  | 21792 | -30.896 | 0.03132 | 14.1144 | -0.041349 | 6.9381e-05 | 13.2767 | 750 | 4.3257 | 14.7762
[5 empty] | 16067.8585 |  | SV |  | 21358.207 |  | 21792 | -30.896 | 0.03132 | 14.1144 | -0.041349 | 6.9381e-05 | 13.5491 | 750 | 4.5265 | 14.7333
[5 empty] | 0.89665 |  | RO |  | 21561.682 |  | 21792 | -30.896 | 0.03132 | 14.1144 | -0.041349 | 6.9381e-05 | 13.8284 | 750 | 4.7324 | 14.6901
[5 empty] | 0.8638 |  | AF |  | 21765.1569 |  | 21792 | -30.896 | 0.03132 | 14.1144 | -0.041349 | 6.9381e-05 | 14.1144 | 750 | 4.9432 | 14.6468
[5 empty] | 1.038 |  | RF |  | 21968.6318 |  | 21792 | -30.896 | 0.03132 | 14.1144 | -0.041349 | 6.9381e-05 | 14.365 | 750 | 5.128 | 14.6095
[9 empty] | 22172.1068 |  | 21792 | -30.896 | 0.03132 | 14.1144 | -0.041349 | 6.9381e-05 | 14.6637 | 750 | 5.3481 | 14.5658
[9 empty] | 22375.5817 |  | 21792 | -30.896 | 0.03132 | 14.1144 | -0.041349 | 6.9381e-05 | 14.9251 | 750 | 5.5408 | 14.5282
[9 empty] | 22579.0567 |  | 21792 | -30.896 | 0.03132 | 14.1144 | -0.041349 | 6.9381e-05 | 15.1915 | 750 | 5.7372 | 14.4904
[9 empty] | 22782.5316 |  | 21792 | -30.896 | 0.03132 | 14.1144 | -0.041349 | 6.9381e-05 | 15.5086 | 750 | 5.971 | 14.4462
[9 empty] | 22986.0065 |  | 21792 | -30.896 | 0.03132 | 14.1144 | -0.041349 | 6.9381e-05 | 15.7858 | 750 | 6.1754 | 14.4082
[9 empty] | 23189.4815 |  | 21792 | -30.896 | 0.03132 | 14.1144 | -0.041349 | 6.9381e-05 | 16.0681 | 750 | 6.3835 | 14.37
[9 empty] | 23392.9564 |  | 21792 | -30.896 | 0.03132 | 14.1144 | -0.041349 | 6.9381e-05 | 16.3553 | 750 | 6.5952 | 14.3317
[9 empty] | 23596.4314 |  | 21792 | -30.896 | 0.03132 | 14.1144 | -0.041349 | 6.9381e-05 | 16.6475 | 750 | 6.8106 | 14.2932
[9 empty] | 23799.9063 |  | 25192 | -37.095 | 0.031139 | 18.9904 | -0.057305 | 9.2059e-05 | 16.9457 | 650 | 7.0305 | 14.2546
[9 empty] | 24003.3813 |  | 25192 | -37.095 | 0.031139 | 18.9904 | -0.057305 | 9.2059e-05 | 17.2509 | 650 | 7.2554 | 14.2159
[9 empty] | 24206.8562 |  | 25192 | -37.095 | 0.031139 | 18.9904 | -0.057305 | 9.2059e-05 | 17.5103 | 650 | 7.4466 | 14.1835
[9 empty] | #VALUE! |  | 25192 | -37.095 | 0.031139 | 18.9904 | -0.057305 | 9.2059e-05 | 95.1334 | 650 | 64.6697 | 8.9017
Distances (TRP) sheet calculations
|  | rel | [5 empty] | Clock Lookups
Traj. |  | wind | [5 empty] | neg east |  | neg east | AS: pos east; BS: pos east
Heading |  | heading |  | east | north | Tan |  | pos north |  | neg north | AS: pos north; BS: neg north
235.7843 | 270 | 145.7843 | 7 | -100 | -68 | 34.2157 | 120 | 0 | 9 | 9 | AS: 3; BS: 3
247.0027 |  | 258.7816 | 7 | -172 | -73 | 22.9973 | -90 | 11.25 | 10 | 7 | AS: 2; BS: 4
110.3921 |  | 35.3922 | 4 | 920 | -342 | -20.3921 | 0 | 45 | 11 | 8 | AS: 1; BS: 5
|  | 0 | #DIV/0! | 0 | 0 | #DIV/0! | #DIV/0! | 78.75 | 12 | 6 | AS: 12; BS: 6
|  | 0 | #DIV/0! | 0 | 0 | #DIV/0! | #DIV/0! | 90 | 12 | 6 | AS: 12; BS: 6
|  | 0 | #DIV/0! | 0 | 0 | #DIV/0! | #DIV/0!
|  | 0 | #DIV/0! | 0 | 0 | #DIV/0! | #DIV/0! |  | 270 | 180 | AS: 0; BS: 90
|  | 0 | #DIV/0! | 0 | 0 | #DIV/0! | #DIV/0!
|  | 0 | #DIV/0! | 0 | 0 | #DIV/0! | #DIV/0! |  | Wind Lookups
|  | 0 | #DIV/0! | 0 | 0 | #DIV/0! | #DIV/0! |  | 0 | 12 | AS: -90; CS: 0; CHANGEABLE AT: 12
|  | 0 | #DIV/0! | 0 | 0 | #DIV/0! | #DIV/0! | 1 | 30 | 1 | AS: -90; CS: 15; CHANGEABLE AT: 1
|  | 0 | #DIV/0! | 0 | 0 | #DIV/0! | #DIV/0! | 2 | 60 | 2 | AS: -90; CS: 45; CHANGEABLE AT: 2
|  | 0 | #DIV/0! | 0 | 0 | #DIV/0! | #DIV/0! | 3 | 90 | 3 | AS: 90; CS: 75; CHANGEABLE AT: 3
|  | 0 | #DIV/0! | 0 | 0 | #DIV/0! | #DIV/0! | 4 | 120 | 4 | AS: 90; CS: 105; CHANGEABLE AT: 4
|  | 0 | #DIV/0! | 0 | 0 | #DIV/0! | #DIV/0! | 5 | 150 | 5 | AS: 90; CS: 135; CHANGEABLE AT: 5
|  | 0 | #DIV/0! | 0 | 0 | #DIV/0! | #DIV/0! | 6 | 180 | 6 | AS: -270; CS: 165; CHANGEABLE AT: 6
|  | 0 | #DIV/0! | 0 | 0 | #DIV/0! | #DIV/0! | 7 | 210 | 7 | AS: -270; CS: 195; CHANGEABLE AT: 7
|  | 0 | #DIV/0! | 0 | 0 | #DIV/0! | #DIV/0! | 8 | 240 | 8 | AS: -270; CS: 225; CHANGEABLE AT: 8
|  | 0 | #DIV/0! | 0 | 0 | #DIV/0! | #DIV/0! | 9 | 270 | 9 | AS: 270; CS: 255; CHANGEABLE AT: 9
|  | 0 | #DIV/0! | 0 | 0 | #DIV/0! | #DIV/0! | 10 | 300 | 10 | AS: 270; CS: 285; CHANGEABLE AT: 10
|  | 0 | #DIV/0! | 0 | 0 | #DIV/0! | #DIV/0! | 11 | 330 | 11 | AS: 270; CS: 315; CHANGEABLE AT: 11
|  | 0 | #DIV/0! | 0 | 0 | #DIV/0! | #DIV/0! | 12 | 360 | 12 | AS: -90; CS: 345; CHANGEABLE AT: 12
|  | 0 | #DIV/0! | 0 | 0 | #DIV/0! | #DIV/0! | 0
|  | 0 | #DIV/0! | 0 | 0 | #DIV/0! | #DIV/0!
|  | 0 | #DIV/0! | 0 | 0 | #DIV/0! | #DIV/0!
|  | 0 | #DIV/0! | 0 | 0 | #DIV/0! | #DIV/0!
|  | 0 | #DIV/0! | 0 | 0 | #DIV/0! | #DIV/0!
|  | 0 | #DIV/0! | 0 | 0 | #DIV/0! | #DIV/0!
|  | 0 | #DIV/0! | 0 | 0 | #DIV/0! | #DIV/0!
|  | 0 | #DIV/0! | 0 | 0 | #DIV/0! | #DIV/0!
Distances (TRP) KD Compass calculations
rel
wind
heading
300 | 301
301
211
0
0
0
0
0
| 0 |  |  | Wind Lookups
| 0 |  |  | 0 | 12 | -90 |  | 0 | 12
| 0 |  | 1 | 30 | 1 | -90 |  | 15 | 1
| 0 |  | 2 | 60 | 2 | -90 |  | 45 | 2
| 0 |  | 3 | 90 | 3 | 90 |  | 75 | 3
| 0 |  | 4 | 120 | 4 | 90 |  | 105 | 4
| 0 |  | 5 | 150 | 5 | 90 |  | 135 | 5
| 0 |  | 6 | 180 | 6 | -270 |  | 165 | 6
| 0 |  | 7 | 210 | 7 | -270 |  | 195 | 7
| 0 |  | 8 | 240 | 8 | -270 |  | 225 | 8
| 0 |  | 9 | 270 | 9 | 270 |  | 255 | 9
| 0 |  | 10 | 300 | 10 | 270 |  | 285 | 10
| 0 |  | 11 | 330 | 11 | 270 |  | 315 | 11
| 0 |  | 12 | 360 | 12 | -90 |  | 345 | 12
| 0 |  | 0
0
0
0
0
0
0
0